## Badge
Designator | Quantity | MF | MP | Value | Footprint | Description | Comment | LibRef
BAT1 | 1 | MPD _Memory | BK-883-TR |  | BAT_BK-883 | Battery Retainer Coin, 20.0mm 1 Cell SMD _SMT_ Tab | BK-883 | BK-883
BAT2 | 1 | DNP | DNP |  | BATT_18650x2 |  | BATT_18650x2 | BATT_18650x2
BUZZ1 | 1 | DNP | DNP |  | SMC | Loudspeaker | Speaker | Speaker
C1, C30 | 2 | KEMET | C0603C104Z3VACTU | 0.1uF | C0603 | Capacitor | Cap | Cap
C2, C4, C17, C20 | 4 | KEMET | C0603C100J1GACTU | 10pF | C0603 | Capacitor | Cap | Cap
C3 | 1 | KEMET | C0603C104M4RACTU | 0.1uF | C0603 | Capacitor | Cap | Cap
C5, C6 | 2 | KEMET | C0603C180J5GACTU | 18pF | C0603 | Capacitor | Cap | Cap
C7, C8, C13 | 3 | KEMET | T491A106K010AT | 10uF | C1206 _POL | Capacitor |  | CapPol
C9, C14, C16, C18, C19, C21, C22, C23, C24, C25, C26, C27, C28, C29 | 14 | KEMET | C0603C104Z3VACTU | 0.1uF | C0603 | Capacitor | Cap0603 | Cap0603
C10, C12 | 2 | KEMET | C0603C471J1GACTU | 470pF | C0603 | Capacitor | Cap0603 | Cap0603
C11 | 1 | KEMET | C0603C104M4RACTU | 0.1uF | C0603 | Capacitor | Cap0603 | Cap0603
C15 | 1 | KEMET | C0805C472KDRACTU | 4.7nF | C0805 | Capacitor | Cap | Cap
D | 1 | NXP Semiconductors | PRTR5V0U2X |  | SOT190P230X110-4N | Clamp Ipp Tvs Diode Surface Mount SOT-143B | PRTR5V0U2X | PRTR5V0U2X
IMU1 | 1 | Bosch | BNO055 |  | LGA28R50P4X10_380X520X100 | Accelerometer, Gyroscope, Magnetometer, 9 Axis Sensor IÂ²C, UART Output | BNO055 | BNO055
J1 | 1 | DNP | DNP |  | MICROUSB_TAOBAO |  | MICROUSB_TAOBAO | MICROUSB_TAOBAO
LCD1 | 1 | DNP | DNP |  | ER-TFTM024-3 |  | ER-TFTM024-3 | ER-TFTM024-3
LED1 | 1 | OSRAM | LB Q39G-L2OO-35-1 |  | L0603 | Typical INFRARED GaAs LED | Blue | LED
P1, P4 | 2 | Amphenol ICC | 95278-101A06LF |  | AMPHENOL_95278-101A06LF | Connector Header Surface Mount 6 position 0.100 _2.54mm_ | 95278-101A06LF | 95278-101A06LF
P2 | 1 | Molex | S2B-PH-SM4-TB(LF)(SN) |  | PWRIN |  | PWRIN | PWRIN
P3 | 1 | Samtec | FTS-105-01-L-DV |  | SAMTEC-FTSH-105-01-X-DV |  | SAMTEC-FTSH-105-01-X-DVJ | SAMTEC-FTSH-105-01-X-DVJ
PIXEL1, PIXEL2, PIXEL3, PIXEL4 | 4 | DNP | DNP |  | WS2812B_SIDE |  | WS2182B | WS2182B
Q1 | 1 | ON Semiconductor | ATSAMD11C14A-SSNTDKR-ND |  | SOT23_N | N-Channel MOSFET | BSS138 | MOSFET-N
R1, R10, R11, R18, R19, R20, R21, R32 | 8 | Yageo | RC0603JR-0710KL | 10k | R0603 | Resistor | Res | Res
R2, R3 | 2 | Yageo | RC0603JR-074K7L | 4k7 | R0603 | Resistor | Res | Res
R4, R5, R6, R7, R8, R9 | 6 | TE Connectivity | CRGCQ0603J22R | 22R | R0603 | Resistor | Res | Res
R12 | 1 | TE Connectivity | CRGCQ0603J470R | 470R | R0603 | Resistor | Res | Res
R13, R14 | 2 | Yageo | RC0603JR-07100KL | 100K | R0603 | Resistor | Res | Res
R15, R16 | 2 | Yageo | RC0603JR-071KL | 1K | R0603 | Resistor | Res | Res
R17 | 1 | Yageo | RC0603FR-071ML | 1M | R0603 | Resistor | Res | Res
R22, R23, R26, R27, R30 | 5 | Yageo | RC0603JR-0712KL | 12k | R0603 | Resistor | Res | Res
R24, R25, R28, R29, R31` | 5 | Yageo | RC0603JR-0743KL | 43k | R0603 | Resistor | Res | Res
R33 | 1 | Yageo | RC0603JR-070RL | 0R | R0603 | Resistor | Res | Res
S1, S2, S3, S4, S5 | 5 | Omron Electronics | B3S-1000P |  | SW_B3S-1000P | Tactile Switch SPST-NO Top Actuated Surface Mount | B3S-1000P | B3S-1000P
S6 | 1 | C&K | JS202011SCQN |  | SW_JS202011SCQN | Slide Switch DPDT Surface Mount | JS202011SCQN | JS202011SCQN
SENSOR1 | 1 | Bosch | BME280 |  | PSON65P250X250X100-8N | Humidity Temperature Sensor 0 ~ 100% RH IÂ²C, SPI Â±3% 1s Surface Mount | BME280 | BME280
U1 | 1 | Microchip | ATMEGA328P-AUR |  | QFP80P900X900X120-32N | AVR AVRÂ® ATmega Microcontroller IC 8-Bit 20MHz 32KB _16K x 16_ FLASH 32-TQFP _7x7_ | ATMEGA328P-AUR | ATMEGA328P-AUR
U2 | 1 | Microchip | MCP7940MT-I/SN |  | SOIC127P600X175-8N | Real Time Clock _RTC_ IC Clock/Calendar 64B IÂ²C, 2-Wire Serial 8-SOIC _0.154, 3.90mm Width_ | MCP7940MT-I/SN | MCP7940MT-I/SN
U3, U4 | 2 | Micrel | MIC5219BM5 |  | SOT23-5_N | Linear Voltage Regulator IC 1 Output 500mA SOT-23-5 | MIC5219BM5 | MIC5219BM5
U5 | 1 | Atmel | ATSAMD11C14A-SSNTDKR-ND |  | SOIC127P600X175-14N |  | ATSAMD11C14A | ATSAMD11C14A
Y1, Y3 | 2 | DNP | DNP |  | XTAL320X150 | 32.768kHz Â±20ppm Crystal 35 kOhms 4-SOJ, 2.29mm pitch | MC-405_32.7680K-D:_ROHS | MC-405_32.7680K-D:_ROHS
Y2 | 1 | DNP | DNP |  | XTAL_ECS-100-20-5PVX | 16MHz Â±20ppm Crystal 18pF 40 Ohms 2-SMD, No Lead | ABM3-16.000MHZ-B2-T | ABM3-16.000MHZ-B2-T